## Scene
Scenario 5.5: daytime VNIR scene + FRED stray light
Surface | Reflectance | Note
Target (rooftop) | 0.3 | bright man-made surface
Background (veg.) | 0.15 | vegetation / soil

## StrayLight
Quantity | Value | Unit
Veiling glare index (FRED) | 0.03 | fraction
Out-of-field stray irradiance | 2.5 | W/m²
VGI sweep range | 0-10 | %
Full stray-light PSF | 2D array (FRED) | not ingestable — see gaps.md

## Sensor
Parameter | Value | Unit
Waveband | 0.5-0.8 | µm (VNIR pan)
Aperture diameter | 15 | cm
Focal length | 0.9 | m (f/6)
Pixel pitch | 15 | µm
QE | 60 | %
Dark current | 20000 | e⁻/s
Detector temperature | 290 | K
Integration time | 5 | ms
Read noise | 30 | e⁻
Full well | 300000 | e⁻
Sensor altitude | 7 | km
Solar zenith | 30 | deg