## Camera Datasheet
GT-100 ground MWIR search-and-track camera — vendor datasheet
Cooled InSb FPA, all-reflective f/2 telescope, tripod-mounted, uncooled housing
Telescope
Entrance pupil diameter | 100 | mm | Clear aperture, unobscured
Effective focal length | 200 | mm | f/2.0
Optical transmission | 75 | % | Band-average, 3-5 um
Housing temperature | 20 | degC | Ambient; NOT cooled
Train emissivity | 25 | % | All-reflective train: eps = 1 - tau (Kirchhoff); vendor states it explicitly
Cold shield efficiency | 90 | % | Fraction of the FPA hemisphere BLOCKED from warm optics (vendor convention)
Focal plane
Pixel pitch | 15 | um | Square pixels
Quantum efficiency | 75 | % | Band-average
Dark current | 50000 | e-/s | At the stated FPA temperature
FPA temperature | 80 | K | Stirling cooler
Spectral band, low edge | 3000 | nm | Cold filter
Spectral band, high edge | 5000 | nm | Cold filter
Readout
Integration time | 0.5 | ms | Track mode, 1 kHz frame rate
Read noise | 250 | e- rms | CDS
Full well capacity | 11 | Me- | High-flux mode
System gain | 200 | e-/DN
ADC resolution | 16 | bits

## Site and Target
Desert range trial — site conditions and target signature
Night trial: no solar illumination on any part of the scene
Observation site
Site altitude | 0 | km | Sea-level range; sensor on the ground
Standard atmosphere | midlat_summer | - | Radiosonde match
Visibility | 23 | km | Meteorological range, clear
Aerosol model | rural | -
Illumination | night | - | Trial runs 0100-0400 local
Target — small turbojet UAS, aft aspect
Target altitude | 10 | km | Level cruise leg
Nozzle exit diameter | 60 | mm | Projected disc, aft aspect
Nozzle temperature | 276.85 | degC
Nozzle emissivity | 0.9 | - | Oxidised metal, material property
Detection criterion
SNR threshold | 5 | - | Range acceptance criterion

## Pointing Plan
Elevation pointing plan — zenith angle at the sensor (the path's lower endpoint)
0 deg = straight up; 60 deg = 30 deg above the horizon
Zenith angle [deg] | Elevation [deg] | Note
0 | 90 | Overhead pass
10 | 80
20 | 70
30 | 60 | Nominal track geometry
40 | 50
45 | 45 | Matches MODTRAN run K6
50 | 40
60 | 30 | Lowest elevation in the trial plan

## MODTRAN Anchors
Owner-delivered MODTRAN batch-1 up-looking runs used as truth anchors
Files: modtran/real_runs/ (gitignored); see docs/plans/modtran_run_matrix.csv
Run | H1 [km] | H2 [km] | Path angle [deg] | Note
K1 | 0 | 1 | 0 | Vertical, 1 km column
K2 | 0 | 3 | 0 | Vertical, 3 km column
K3 | 0 | 5 | 0 | Vertical, 5 km column
K4 | 0 | 10 | 0 | Vertical, 10 km column — the nominal target altitude
K5 | 0 | 20 | 0 | Vertical, 20 km column
K6 | 0 | 10 | 45 | 45 deg slant twin of K4