## Per-Wavelength Results
Wavelength [µm] | Airy Ø [µm] | Q | MTF@Nyquist | EE 1×1 | EE 3×3 | RER | FWHM [µm] | SNR | Signal [e⁻]
3.5 | 34.2 | 0.78 | 0.3077 | 0.5205 | 0.9022 | 0.6468 | 20.3 | 118.9 | 27244
4 | 39 | 0.89 | 0.2904 | 0.5032 | 0.8892 | 0.6276 | 20.5 | 134.6 | 31319
4.25 | 41.5 | 0.94 | 0.2534 | 0.4701 | 0.8823 | 0.6016 | 21.8 | 154.2 | 40142
4.5 | 43.9 | 1 | 0.265 | 0.4483 | 0.8743 | 0.6097 | 21.5 | 172.5 | 49923
5 | 48.8 | 1.11 | 0.2026 | 0.389 | 0.8612 | 0.5632 | 23.9 | 187.3 | 59348

## Mono vs Poly
PSF Model | N wavelengths | MTF@Nyquist | EE 1×1 | EE 3×3 | RER | FWHM [µm] | SNR | NEDT [K] | NIIRS | Signal [e⁻]
Monochromatic (N=1, band-center) | 1 | 0.2532 | 0.4699 | 0.8822 | 0.6014 | 21.8 | 516.5 | 0.055 | 4.5 | 500000
Polychromatic (N=5) | 5 | 0.2461 | 0.4353 | 0.8766 | 0.5966 | 21.3 | 516.5 | 0.055 | 4.5 | 500000
Polychromatic (N=11) | 11 | 0.2473 | 0.4364 | 0.8769 | 0.5972 | 21.2 | 516.5 | 0.055 | 4.5 | 500000
Polychromatic (N=21) | 21 | 0.2478 | 0.4369 | 0.8771 | 0.5977 | 21.2 | 516.5 | 0.055 | 4.5 | 500000
Chromaticism error (mono vs N=11)
MTF@Nyquist | +2.4%
EE 1×1 | +7.7%
EE 3×3 | +0.6%
FWHM | +3.0%
SNR | +0.0%

## Summary
Scenario 5.3: Chromatic PSF Analysis Summary
System | f/4, D = 300 mm, 18 µm pixel
Band | 3.5 – 5.0 µm (MWIR)
Q at band center | 0.94
Q range across band | 0.78 – 1.11
Chromaticism impact
MTF error (mono vs poly) | +2.4%
EE 1×1 error | +7.7%
FWHM error | +3.0%
Recommendation
Polychromatic PSF (N≥11) required for accurate spatial analysis.