## Datasheet
Scenario 6.1: published cooled-LWIR HgCdTe FPA datasheet
Quantity | Value | Unit | Notes
PUBLISHED SPECS
Specific detectivity D* | 200000000000 | cm·Hz^½/W | Peak, BLIP-class (Jones)
NETD | 25 | mK | f/2, 300 K scene, 8–12 µm
REFERENCE CONDITIONS
Waveband | 8–12 | µm | LWIR
Pixel pitch | 30 | µm | Detector element
f-number | 2 | — | Cold-shielded
Scene temperature | 300 | K | NETD reference scene
Integration time | 30 | µs | Sets the noise bandwidth Δf = 1/(2·t)
Quantum efficiency | 75 | % | In-band
DETECTOR COMPONENTS (as-built)
Dark current | 100000 | e⁻/s | Cooled to 77 K
Read noise | 60 | e⁻ RMS
Full well | 10000000 | e⁻
Optical transmission | 85 | %
BENCHMARK
Validation tolerance | 15 | % | Chain vs datasheet D* and NETD