## SensorConfig
Scenario 4.4: LWIR thermal sensor (time-of-day analysis)
Parameter | Value | Unit | Notes
Waveband | 8–12 | µm | LWIR (thermal emission dominates)
Target emissivity | 0.92 | — | Painted metal
Background emissivity | 0.95 | — | Soil/vegetation
Detectability threshold | 6 | — | ¦contrast SNR¦ for reliable detection
Platform altitude | 3000 | m | Airborne ISR
Aperture diameter | 15 | cm
Focal length | 0.6 | m
Pixel pitch | 25 | µm | LWIR MCT
Optical transmission | 80 | %
QE | 70 | %
Integration time | 8 | ms
Dark current | 5000000 | e⁻/s | Cooled LWIR MCT
Detector temperature | 77 | K
Read noise | 300 | e⁻ RMS
Full well | 6000000 | e⁻
System gain | 120 | e⁻/DN
ADC resolution | 14 | bits