## Optical System
Parameter | Value | Unit | Notes
Aperture diameter | 40 | cm | 40 cm Cassegrain primary
Focal length | 400 | cm | f/10
f-number | 10 | -- | Derived: f/D
Optical transmission | 75 | % | End-to-end
Optics temperature | 20 | C | Ambient
Central obscuration | 35 | % | Linear, Cassegrain secondary
WFE reference wavelength | 633 | nm | HeNe laser interferometry
Pixel pitch | 10 | um | Si CCD
Quantum efficiency | 85 | % | Broadband VNIR average
Dark current | 3 | e-/s | Cooled Si CCD
Read noise | 5 | e- RMS | Low-noise CCD
Full well capacity | 100000 | e- | 10 um pixel CCD
Gain | 1 | e-/DN | 16-bit ADC
ADC bits | 16 | -- | 65535 DN max
Filter min | 500 | nm | VNIR panchromatic
Filter max | 800 | nm | VNIR panchromatic
Target reflectance | 0.15 | -- | Urban/asphalt
Background reflectance | 0.1 | -- | Vegetation
Solar zenith angle | 30 | deg | Mid-morning
Orbit altitude | 500 | km | LEO sun-synchronous
Atmosphere model | simple | -- | Simple Beer-Lambert
Visibility | 23 | km | Clear day
PWV | 20 | mm | Standard mid-latitude
Integration time | 2 | ms | Staring mode

## WFE Sweep
WFE RMS [waves] | Strehl (Marechal) | Notes
0 | 1 | Perfect optics
0.02 | 0.9843 | Excellent (space-quality)
0.04 | 0.9388 | Very good
0.06 | 0.8675 | Good
0.071 | 0.8195 | lambda/14 (diffraction-limited threshold)
0.08 | 0.7767 | Acceptable
0.1 | 0.6738 | Moderate aberration
0.12 | 0.5664 | Noticeable degradation
0.14 | 0.4613 | Significant degradation
0.16 | 0.364 | Large WFE
0.18 | 0.2783 | Very large WFE
0.2 | 0.2062 | Severe aberration
0.25 | 0.0848 | Extreme — beyond Marechal validity

## Zernike Coefficients
Zernike Index | Name | Coefficient [waves] | Notes
4 | Defocus | 0.02 | Primary defocus
5 | Astigmatism 0 | 0.015
6 | Astigmatism 45 | 0.01
7 | Coma Y | 0.025 | Dominant aberration
8 | Coma X | 0.018
9 | Trefoil Y | 0.005
10 | Trefoil X | 0.004
11 | Spherical | 0.03 | Secondary mirror alignment
12 | 2nd Astigmatism 0 | 0.003
13 | 2nd Astigmatism 45 | 0.002
14 | 2nd Coma Y | 0.002
15 | 2nd Coma X | 0.001
Total RMS |  | 0.0513 | RSS of all coefficients (waves at 633 nm)