## As-Built Sensor
Scenario 7.2: Radiometric Calibration — As-Built Bench Sensor
Parameter | Value | Unit | Notes
Aperture diameter | 15 | cm
Focal length | 30 | cm | f/2.0
Optical transmission | 72 | % | Witness-sample measurement
Optics emissivity | 28 | % | 1 - transmission (Kirchhoff, reflective train)
Nearfield fraction | 0.05 | — | Cold-stop leakage (from scenario 7.4 campaign)
Optics temperature | 20 | °C | Bench ambient
Pixel pitch | 15 | µm
Quantum efficiency | 75 | % | Band-average
Dark current | 50000 | e⁻/s | At 77 K
Operating temperature | 77 | K
Cold filter passband | 3700–4900 | nm
Integration time | 0.25 | ms | Calibration mode
Read noise (CDS) | 30 | e⁻ RMS
System gain | 125 | e⁻/DN | As-built spec value (nominal)
ADC resolution | 14 | bits
Full well capacity | 2000000 | e⁻
Lab ambient temperature | 22 | °C | Chamber background
Lab ambient emissivity | 0.95 | —
Blackbody emissivity | 0.998 | — | NIST-traceable cavity source