## FLIR and Scene
Scenario 4.3: LWIR FLIR + camouflage scene
Parameter | Value | Unit
Aperture diameter | 10 | cm
Focal length | 20 | cm
Optical transmission | 75 | %
Optics temperature | 15 | °C
Pixel pitch | 15 | µm
Quantum efficiency | 65 | %
Dark current | 2000000 | e⁻/s
Operating temperature | 60 | K
Band minimum | 8 | µm
Band maximum | 12 | µm
Integration time | 0.05 | ms
Read noise (CDS) | 45 | e⁻ RMS
System gain | 780 | e⁻/DN
ADC resolution | 14 | bits
Full well capacity | 12000000 | e⁻
Platform altitude | 3 | km
Vehicle projected area | 18 | m²
Bare vehicle temperature | 380 | K
Camo net temperature | 310 | K
Background temperature (scrub) | 305 | K
Background emissivity (scrub) | 0.96 | —
Scene clutter sigma | 0.03 | —