## Detector Options
Scenario 1.3: MWIR vs LWIR HgCdTe options — vendor comparison
Parameter | MWIR option | LWIR option | Unit
Band minimum | 3.5 | 8 | µm
Band maximum | 5 | 12 | µm
Cutoff wavelength | 5 | 12.5 | µm
Quantum efficiency (band avg) | 78 | 68 | %
Dark current | 80000 | 2500000 | e⁻/s
Operating temperature | 80 | 60 | K
Read noise (CDS) | 25 | 45 | e⁻ RMS
Full well capacity | 4000000 | 12000000 | e⁻
Pixel pitch | 20 | 20 | µm
System gain | 260 | 780 | e⁻/DN
ADC resolution | 14 | 14 | bits
Integration time (fire mode) | 0.005 | 0.025 | ms

## Shared Platform
Parameter | Value | Unit
Aperture diameter | 2.5 | cm
Focal length | 5 | cm
Optical transmission | 78 | %
Optics temperature | 5 | °C
Platform altitude | 10 | km
Hotspot area | 5 | m²
Hotspot temperature (nominal) | 600 | K
Hotspot emissivity | 0.85 | —
Forest background temperature | 300 | K
Scene clutter sigma | 0.03 | —