## Detector Specs
HgCdTe MWIR Detector — Vendor Datasheet Extract
Vendor: Teledyne FLIR (fictional example)
Part No: TDI-MW-2048-18
Parameter | Value | Unit | Notes
FPA Geometry
Array format | 2048 x 1024 | pixels | TDI-capable pushbroom
Pixel pitch | 18 | µm | Square pixels
Active area | 36.86 x 18.43 | mm | Derived from format × pitch
Fill factor | 95 | % | With microlens array
Electro-Optical Performance
Spectral range | 3.4 – 5.1 | µm | 50% cutoff wavelengths
Peak QE | 78 | % | At 4.2 µm, 77 K
Average QE (in-band) | 72 | % | Weighted average 3.5–5.0 µm
Dark current (mean) | 50 | e⁻/s | At 77 K operating temp
Dark current (max) | 150 | e⁻/s | Worst pixel, 77 K
Operating temperature | 77 | K | LN₂ or Stirling cooler
Full well capacity | 1800000 | e⁻ | High-gain mode
Operability | 99.8 | % | Pixels meeting all specs
Inter-Pixel Capacitance (IPC)
IPC coupling (typical) | 1.8 | % | Per nearest neighbor (4-connected)
IPC coupling (max) | 2.5 | % | Worst-case across FPA
IPC coupling (lot range) | 1.2 – 2.8 | % | Range across 5 wafers
Diagonal coupling | 0.3 | % | Corner neighbors (typically ~1/6 of NN)
Noise Performance
Read noise (CDS) | 18 | e⁻ RMS | After correlated double sampling
Read noise (Fowler-16) | 8 | e⁻ RMS | 16-sample Fowler averaging
PRNU | 0.5 | % | After 2-point NUC
DSNU | 5 | e⁻ RMS | After 2-point NUC
ROIC
ADC resolution | 14 | bits | On-chip ADC
System gain | 1.2 | e⁻/DN | High-gain mode
Max frame rate | 120 | Hz | Full frame readout
TDI stages available | 1, 4, 8, 16, 32 | — | Selectable

## IPC Measurements
IPC Lab Characterization — Knife-Edge MTF Test
Test date: 2026-03-20 Operator: M. Chen Dewar SN: DW-0042
Method: single-pixel illumination, 4-neighbor coupling fraction
Sample ID | IPC Coupling [%] | Measured MTF @ Nyq | Measured EE 1x1 | Measured EE 3x3 | Notes
DW-0042-A | 1.2 | 0.38 | 0.82 | 0.98 | Best unit, center of array
DW-0042-B | 1.8 | 0.34 | 0.78 | 0.97 | Typical unit, center of array
DW-0042-C | 2.3 | 0.3 | 0.74 | 0.96 | Marginal unit, center of array
DW-0042-D | 2.8 | 0.26 | 0.7 | 0.95 | High IPC, edge of array
DW-0042-E | 3.5 | 0.21 | 0.65 | 0.93 | Reject unit — over spec

## System Requirements
MWIR LEO Pushbroom — System-Level Requirements
Source: SRD-2026-042 Rev C, Section 4.3
Parameter | Value | Unit | Notes
Optical System
Aperture diameter | 30 | cm | Circular, unobscured
Focal length | 120 | cm | Derived: f/4 × 30 cm
f-number | 4 | — | System f/#
Optical transmission | 72 | % | End-to-end, all elements
Optics temperature | 293 | K | Ambient
WFE (RMS) | 0.07 | waves | At 4.0 µm reference wavelength
Scene / Target
Target temperature | 310 | K | Warm ground target
Target emissivity | 0.9 | — | Painted metal
Background temperature | 295 | K | Ambient terrain
Background emissivity | 0.95 | — | Vegetation/soil
Spectral / Integration
Spectral band | 3.5 – 5.0 | µm | MWIR bandpass filter
Integration time | 2 | ms | Pushbroom line rate constrained
Geometry
Orbit altitude | 500 | km | LEO sun-synchronous
Look angle | 0 | deg | Nadir
Performance Requirements (thresholds)
System MTF at Nyquist | ≥ 0.15 | — | KPP — shall meet
SNR | ≥ 100 | — | At reference scene, single frame
EE 1×1 (ensquared energy) | ≥ 0.60 | — | Energy in central pixel