## Site & Telescope
SST Site 'Dry Lake' — 1 m tracking telescope, visible channel
All values in VENDOR units — the runner converts to RADIANT canonical units.
Parameter | Value | Unit | Note
Site elevation MSL | 900 | m | Below the 1 km ground/air band edge
Entrance Pupil Diameter | 1000 | mm | Unobscured equivalent aperture
Effective Focal Length | 10000 | mm | f/10 Ritchey-Chretien
Optical Transmission | 60 | % | 3 aluminised mirrors + window + filter
Filter Band Low | 400 | nm | Broad visible/NIR clear filter
Filter Band High | 900 | nm | Detector red cut-off
Pixel Pitch | 15 | um | Back-illuminated CCD, square pixel
Quantum Efficiency | 80 | % | Band-averaged, scalar
Dark Current | 100 | e-/s | Thermo-electrically cooled to -40 C
Read Noise | 5 | e- RMS | Slow-scan readout
Full Well Capacity | 400 | ke- | Per pixel
Gain | 10 | e-/DN
ADC Resolution | 16 | bits
Exposure Time | 5 | ms | Rate-matched track; LEO transit limits it

## Tasking & Geometry
Tasking card — pass of ORB-4471, evening terminator window
All values in VENDOR units — the runner converts to RADIANT canonical units.
Parameter | Value | Unit | Note
Object Altitude | 700 | km | Catalogue mean altitude at culmination
Pointing Zenith Angle | 20 | deg | Measured at the TELESCOPE (lower endpoint)
Solar Depression | 12 | deg | Sun below the site horizon (nautical twilight)
Solar Relative Azimuth | 45 | deg | Sun azimuth minus pointing azimuth
Meteorological Visibility | 100 | km | Exceptional dry-air night
Standard Atmosphere | midlat_summer | - | Climate profile for the column
Sun-Up Comparison Depression | -10 | deg | Negative = sun ABOVE the horizon

## Object Catalog
Catalogue entry — the object being tracked
All values in VENDOR units — the runner converts to RADIANT canonical units.
Parameter | Value | Unit | Note
Object Designator | ORB-4471 | - | Signature file name key
Diffuse Albedo | 0.25 | - | Dimensionless, 0-1
Projected Area | 1 | m^2 | Toward the observer
Solar Phase Angle | 35 | deg | Sun-object-observer
Signature File | object_signature_ORB-4471.csv | - | wavelength [nm], I [W/sr/nm]

## Reflective Door Object
Second tasking — a GEO object, entered as shape + albedo instead of a signature file
All values in VENDOR units — the runner converts to RADIANT canonical units.
Parameter | Value | Unit | Note
Object Designator | GEO-2210 | - | Geostationary comsat
Object Altitude | 35786 | km | Geostationary radius minus R_E
Diffuse Albedo | 0.2 | - | Solar-array-dominated
Projected Area | 10 | m^2 | Bus + array face toward the observer
Pointing Zenith Angle | 30 | deg | Typical GEO-belt search elevation
Daylight Solar Zenith | 60 | deg | Sun ABOVE the site horizon

## Seeing
Site seeing model — Hufnagel-Valley Cn2 profile
All values in VENDOR units — the runner converts to RADIANT canonical units.
Parameter | Value | Unit | Note
Cn2 Profile | hufnagel_valley | - | HV-5/7 parameterisation
High-Altitude Wind RMS | 21 | m/s | The 'w' of HV-5/7
Ground Turbulence Strength | 1.7e-14 | m^(-2/3) | The 'A' of HV-5/7
Wave Type | plane | - | Distant source; astronomical convention

## Zenith Ladder
Pointing-zenith ladder — the pass from culmination to low elevation
All values in VENDOR units — the runner converts to RADIANT canonical units.
Pointing Zenith Angle | Unit | Note
0 | deg | Culmination (object at the site zenith)
20 | deg | Nominal tasking point
40 | deg
55 | deg
65 | deg
75 | deg | Acquisition / loss-of-track elevation

## Air Mass Probe
Fine zenith probe across the 80 deg air-mass handover in the simple model
All values in VENDOR units — the runner converts to RADIANT canonical units.
Pointing Zenith Angle | Unit | Note
76 | deg | Flat-Earth branch
78 | deg | Flat-Earth branch
79.9 | deg | Last sample below the switch
80.1 | deg | First sample above the switch
82 | deg | Spherical branch
85 | deg | Spherical branch

## Terminator Ladder
Solar-depression ladder — the shadow-height test (GF-9)
All values in VENDOR units — the runner converts to RADIANT canonical units.
Solar Depression | Unit | Note
0 | deg | Sun on the site horizon
3 | deg
6 | deg | End of civil twilight
9 | deg
12 | deg | End of nautical twilight — nominal tasking
15 | deg
18 | deg | End of astronomical twilight
22 | deg | Deep night
26 | deg | Shadow height crosses the object altitude
30 | deg | Object fully eclipsed — no reflected signal