## Design
Scenario 1.2: VNIR pan-sharpened imager — design + orbit
Parameter | Value | Unit | Notes
Target GSD | 0.5 | m | Panchromatic requirement
Pixel pitch | 6.5 | µm | Fixed; focal length derived per altitude
Pan band min | 450 | nm
Pan band max | 700 | nm
Optical transmission | 85 | %
Dark current | 50 | e⁻/s | Cooled Si CCD, 280 K
Operating temperature | 280 | K
Read noise | 20 | e⁻ RMS
Full well capacity | 30000 | e⁻
System gain | 8 | e⁻/DN
ADC resolution | 12 | bits
Integration time | 0.5 | ms | TDI / line rate set elsewhere
Target reflectance | 0.3 | — | Mixed urban/vegetation scene
SPEC: min SNR | 50 | — | Pan acceptance threshold
Orbit
LTAN | 10.5 | hr | 10:30 AM local time of ascending node
Target latitude | 35 | deg | Mid-latitude collection site
Aperture min | 20 | cm | Sweep lower bound
Aperture max | 80 | cm | Sweep upper bound
Altitude min | 400 | km | Sweep lower bound
Altitude max | 600 | km | Sweep upper bound

## Seasons
Season | day_of_year
Spring equinox | 80
Summer solstice | 172
Autumn equinox | 266
Winter solstice | 355