## Telescope
Scenario 1.5: Cassegrain — obscuration + spider vanes
Parameter | Value | Unit | Notes
Primary diameter | 50 | cm | Clear primary aperture
Obscuration ratio | 0.3 | — | D_secondary / D_primary (Cassegrain)
Spider arm count | 4 | — | Secondary support struts
Spider arm width | 3 | cm | Baseline strut width; swept 0–5 cm
Focal length | 6 | m | f/12
Waveband | 450–700 | nm | VNIR panchromatic
Pixel pitch | 6.5 | µm
Optical transmission | 85 | %
QE | 85 | %
Platform altitude | 500 | km | LEO
Solar zenith | 30 | deg | Daytime illumination
Target reflectance | 0.3 | —
Integration time | 0.5 | ms
Dark current | 50 | e⁻/s
Detector temperature | 280 | K
Read noise | 20 | e⁻ RMS
Full well | 30000 | e⁻
System gain | 5 | e⁻/DN
ADC resolution | 12 | bits