## Scene
Scenario 3.5: nighttime thermal scene
Surface | Temp (K) | Emissivity | Note
Building complex | 295 | 0.92 | target — concrete/metal, retained daytime heat
Terrain background | 288 | 0.95 | scrub vegetation, NOAA LST map
Scene ΔT = 7 K (target − background), nighttime (no solar illumination)

## Atmosphere
Parameter | Value | Unit
Standard atmosphere | tropical | —
Precipitable water | 4.1 | cm
Sensor altitude | 3 | km

## Sensor
Parameter | Value | Unit
Primary band (MWIR) | 3.5-5.0 | µm
Comparison band (LWIR) | 8-12 | µm
Aperture diameter | 30 | cm
Focal length | 1.2 | m (f/4)
Pixel pitch | 30 | µm
QE | 75 | %
Dark current | 500000 | e⁻/s
Detector temperature | 110 | K
Integration time | 0.2 | ms
Read noise | 50 | e⁻
Full well | 10000000 | e⁻