## Detector Specs
LWIR HgCdTe Staring Array — Vendor Datasheet
640x512 LWIR FPA, Lot L2025-014, cutoff 10.5 µm
Detector Parameters
Format | 640x512 | pixels | Staring FPA
Pixel pitch | 24 | µm | Square pixels
Cutoff wavelength | 10.5 | µm | At 77 K operating temperature
Quantum efficiency (in-band avg) | 55 | % | Measured at 77 K, 8.0–10.0 µm average
Dark current | 500000 | e⁻/s | At 77 K, typical for LWIR HgCdTe
Operating temperature | 77 | K | Stirling cooler, ±0.05 K stability
Read noise (post-CDS) | 350 | e⁻ RMS | Measured in dark, CDS mode
Full well capacity | 20000000 | e⁻ | 90% linearity limit, large-format LWIR ROIC
ADC resolution | 14 | bits | 14-bit ADC
System gain | 1220 | e⁻/DN | Set for 100% FWC at ADC max
IPC coupling | 0.8 | % | Per-neighbor, measured via single-pixel reset
Timing Parameters
Nominal frame rate | 60 | Hz | Baseline staring mode
Nominal integration time | 0.1 | ms | 100 µs — FWC-limited for 300 K LWIR scene
Dead time per frame | 16.57 | ms | Readout + reset (16.67 ms frame − 0.1 ms int)

## 1-f Characterization
1/f Noise Characterization — Lab Measurements
Measured via temporal noise PSD analysis, 10,000 dark frames at 120 Hz
1/f Noise Parameters
Flicker coefficient K | 25000 | e⁻² | From PSD fit: S(f) = K/f for f < f_corner
Corner frequency | 200 | Hz | Where 1/f PSD meets white noise floor
White noise floor | 350 | e⁻ RMS | Read noise plateau above f_corner
Measurement method | PSD fit | — | Welch periodogram, 1024-pt FFT, Hann window
Measurement temperature | 77 | K | Cold shutter closed (dark frames)
Mike's Notes on 1/f vs. Frame Rate
For a staring array at frame rate f_frame:
f_low = 1/t_total = f_frame (lowest temporal frequency in the frame stream)
f_high = 1/(2·t_int) (Nyquist frequency within one integration)
σ_1f = √(K · ln(f_high / f_low))
At 30 Hz, more low-frequency noise is included → higher σ_1f
At 120 Hz, f_low is higher → less 1/f content → lower σ_1f
Test Frame Rates
Frame Rate [Hz] | t_frame [ms] | t_int [ms] | f_low [Hz] | f_high [Hz] | Notes
30 | 33.33 | 0.1 | 30 | 5000 | Slow scan — worst 1/f
60 | 16.67 | 0.1 | 60 | 5000 | Nominal operating mode
120 | 8.33 | 0.1 | 120 | 5000 | Fast scan — least 1/f

## System Configuration
System Configuration — LWIR Staring Imager
Ground-based surveillance system, horizontal path
Optics
Aperture diameter | 15 | cm | Germanium objective lens
Focal length | 30 | cm | f/2 for LWIR throughput
f-number | 2 | — | Fast optics for LWIR sensitivity
Optical transmission | 85 | % | Ge lens + ZnSe window, AR-coated
Optics temperature | 20 | °C | Ambient ground-based
Number of optical elements | 3 | — | Objective, field lens, window
Spectral Band
Filter cut-on | 8000 | nm | Cold filter at 77 K
Filter cut-off | 10000 | nm | Cold filter at 77 K
Band center | 9000 | nm | Arithmetic center
Scene / Target
Target temperature | 300 | K | Ambient outdoor scene
Target emissivity | 0.95 | — | Painted metal surface
Background temperature | 295 | K | Ambient background (sky + terrain)
Background emissivity | 0.97 | — | Natural terrain