## Detector Specs
MWIR HgCdTe Detector — Vendor Datasheet
640x512 MWIR FPA, 15 µm pitch, large-well variant
Detector Parameters
Format | 640x512 | pixels | Staring FPA
Pixel pitch | 15 | µm | Square pixels
Cutoff wavelength | 5.3 | µm | At 77 K
Quantum efficiency (in-band avg) | 72 | % | Measured at 77 K, 3.5–5.0 µm average
Dark current | 100 | e⁻/s | At 77 K operating temperature
Operating temperature | 77 | K | Stirling cooler, ±0.1 K stability
Read noise (post-CDS) | 20 | e⁻ RMS | CDS mode, 200-frame ensemble
Full well capacity | 2000000 | e⁻ | Large-well ROIC variant, 90% linearity
ADC resolution | 14 | bits | 14-bit ADC
System gain | 130 | e⁻/DN | Set for 107% FWC at ADC max
IPC coupling | 1 | % | Per-neighbor, measured via single-pixel reset

## Optics & Scene
Optical System & Scene Configuration
Air surveillance MWIR imager, ground-based
Optics
Aperture diameter | 20 | cm | Cassegrain telescope
Focal length | 40 | cm | f/2 for high throughput
f-number | 2 | — | Fast optics for sensitivity
Optical transmission | 80 | % | All elements combined
Optics temperature | 20 | °C | Ambient ground-based
Number of optical elements | 4 | — | Primary, secondary, fold, window
Spectral Band
Filter cut-on | 3500 | nm | Cold filter at 77 K
Filter cut-off | 5000 | nm | Cold filter at 77 K
Band center | 4250 | nm | Arithmetic center
Scene Description
Cold target temperature | 200 | K | Cold sky background at high elevation angle
Hot target temperature | 1500 | K | Jet exhaust plume
Target emissivity | 1 | — | Assume blackbody for both
Background temperature | 280 | K | Average scene background (sky + terrain)
Background emissivity | 1 | — | Assume blackbody background

## Trade Requirements
Integration Time Trade Study — Requirements
Find optimal t_int for max dynamic range without saturation
Performance Requirements
Minimum SNR (cold target) | 10 | — | Detection threshold for 200 K target
Maximum well fill (hot target) | 70 | % | Stay in linear range for hot target
Saturation limit | 90 | % | Absolute maximum before FWC clipping
Sweep Definition
Integration time min | 0.001 | ms | 1 µs — shortest practical
Integration time max | 50 | ms | 50 ms — longest before smear concerns
Number of sweep points | 50 | — | Log-spaced sweep
Scene Temperatures for Comparison
Temperature [K] | Description
200 | Cold sky
250 | High-altitude atmosphere
280 | Cool ambient
300 | Standard ambient
350 | Sun-heated surface
400 | Hot exhaust stack
500 | Incipient fire
700 | Moderate fire
1000 | Hot combustion
1500 | Jet exhaust plume