## Sensor Configuration
MWIR Reconnaissance Sensor — Baseline Configuration
500 km SSO, nadir-looking, extended-scene target
Optics
Aperture diameter | 30 | cm | Cassegrain telescope
Focal length | 120 | cm | f/4
f-number | 4 | — | Moderate speed
Optical transmission | 75 | % | All elements combined
Optics temperature | 20 | °C | Ambient (space thermal control)
Number of optical elements | 5 | — | Primary, secondary, fold, filter, window
Detector
Format | 1024x1024 | pixels | HgCdTe MWIR FPA
Pixel pitch | 18 | µm | Square pixels
Cutoff wavelength | 5 | µm | At 80 K
Quantum efficiency | 70 | % | In-band average, 3.5–5.0 µm
Dark current | 150 | e⁻/s | At 80 K operating temperature
Operating temperature | 80 | K | Stirling cooler
Read noise (post-CDS) | 18 | e⁻ RMS | CDS mode
Full well capacity | 500000 | e⁻ | Standard ROIC
ADC resolution | 14 | bits | 14-bit ADC
System gain | 32 | e⁻/DN | Set for 105% FWC at ADC max
IPC coupling | 1.5 | % | Per-neighbor, measured
Integration time | 1 | ms | LEO staring: limited by smear (7 km/s ground vel, 7.5 m GSD)

## Atmosphere & Geometry
Observation Geometry & Atmosphere Baseline
500 km SSO, nadir look, midlatitude summer
Observation Geometry
Sensor altitude | 500 | km | Sun-synchronous orbit
Target altitude | 0 | m | Sea-level target
Off-nadir angle | 0 | deg | Nadir look (best case)
Atmosphere Baseline
Standard atmosphere | midlat_summer | — | MODTRAN profile
Baseline visibility | 23 | km | Koschmieder clear-day default
Baseline PWV | 1.4 | cm | US Standard annual mean
Aerosol type | rural | — | Continental/rural aerosol model
Scene
Target temperature | 300 | K | Standard ambient target (building, road)
Target emissivity | 0.95 | — | Concrete/asphalt
Background temperature | 290 | K | Terrain background
Background emissivity | 0.97 | — | Vegetation/soil

## Sweep Definition
Weather Sensitivity Sweep — Requirements & Ranges
Find visibility and PWV thresholds for NIIRS ≥ 4.0
Performance Requirement
Minimum NIIRS | 4 | — | Mission threshold for useful imagery
NIIRS goal | 5 | — | Desired performance for vehicle ID
Visibility Sweep
Visibility min | 2 | km | Heavy haze / light fog
Visibility max | 100 | km | Crystal clear
Visibility points | 25 | — | Log-spaced sweep
Precipitable Water Vapor Sweep
PWV min | 0.5 | cm | Dry desert / winter arctic
PWV max | 5 | cm | Tropical humid
PWV points | 15 | — | Linear-spaced sweep
Named Weather Conditions
Condition | Visibility [km] | PWV [cm] | Description
Crystal clear | 100 | 0.8 | Best-case winter desert
Clear | 50 | 1 | Standard clear day
Standard | 23 | 1.4 | Koschmieder default
Light haze | 10 | 2 | Mild aerosol loading
Moderate haze | 5 | 3 | Visible haze, summer humid
Heavy haze | 2 | 4 | Poor visibility, tropical
Tropical humid | 10 | 5 | High moisture, moderate vis
Arctic dry | 50 | 0.5 | Cold dry, clear