## Optical Design Summary
MWIR Pushbroom Imager — Optical Design Summary
Tom Chen — Zemax OpticStudio Export, April 2026
Configuration: Ritchey-Chrétien, f/4, 30 cm aperture
Parameter | Value | Unit | Notes
Telescope Design
Entrance pupil diameter | 300 | mm | Circular, unobscured equivalent
Effective focal length | 1200 | mm | Measured at 4.25 µm reference wavelength
f-number (working) | 4 | — | f/# = EFL / EPD
Back focal distance | 185 | mm | Pupil to focal plane
Field of view (full) | 2.4 | deg | Cross-track, 640 pixels at 18 µm
Optical transmission | 72 | % | Including 2 mirrors (Al + protective), cold filter
Optics temperature | 293 | K | Ambient, uncooled barrel
WFE (RMS, on-axis) | 0.05 | waves | At λ_ref = 4.25 µm; Zemax merit function result
WFE reference wavelength | 4250 | nm | Design reference wavelength
Airy disk diameter | 41.6 | µm | 2.44 × λ × f/# at λ = 4.25 µm; first dark ring
Spectral Design
Band center wavelength | 4250 | nm | MWIR thermal imaging band
Filter cut-on | 3500 | nm | Cold filter, 50% transmission edge
Filter cut-off | 5000 | nm | Cold filter, 50% transmission edge
Scene (Nominal)
Target temperature | 310 | K | Ground target, daytime
Target emissivity | 0.95 | — | Vegetation/soil
Background temperature | 295 | K | Surrounding terrain
Background emissivity | 0.95 | —
Observation Geometry
Orbit altitude | 500 | km | LEO, sun-synchronous
Ground sample distance (goal) | < 10 | m | Mission requirement, drives pixel pitch selection

## Candidate Detectors
Candidate Detector Comparison
All values from vendor datasheets
Parameter | 8 µm | 12 µm | 15 µm | 18 µm | 24 µm | 30 µm | Unit
Pixel pitch | 8 | 12 | 15 | 18 | 24 | 30 | µm
Array format (cross-track) | 2048 | 1280 | 1024 | 640 | 512 | 320 | pixels
Quantum efficiency (in-band) | 70 | 72 | 74 | 72 | 70 | 68 | %
Dark current | 15 | 25 | 35 | 50 | 80 | 120 | e⁻/s
Full well capacity | 40000 | 120000 | 250000 | 500000 | 1200000 | 2500000 | e⁻
Read noise (CDS) | 8 | 12 | 16 | 18 | 22 | 28 | e⁻ RMS
ADC resolution | 14 | 14 | 14 | 14 | 14 | 14 | bits
System gain | 0.5 | 1 | 1.5 | 2 | 3 | 5 | e⁻/DN
Integration time (nom.) | 2 | 2 | 2 | 2 | 2 | 2 | ms
Q parameter (at 4.25 µm) | 2.13 | 1.42 | 1.13 | 0.94 | 0.71 | 0.57 | —
Q = λ·f/# / p (sampling parameter)
Q > 1: oversampled, Q = 1: critically sampled, Q < 1: undersampled
Airy disk diameter = 2.44 × λ × f/# = 41.6 µm at 4.25 µm

## Performance Requirements
System Performance Requirements
Source: Mission Requirements Document MRD-2025-017
Requirement | Threshold | Unit | Notes
GSD (nadir) | < 10 | m | Ground sample distance at nadir, drives pixel pitch
System MTF at Nyquist | ≥ 0.10 | — | Minimum acceptable MTF for image interpretability
SNR (extended, 310 K target) | ≥ 100 | — | At nominal integration time
EE 1×1 (ensquared energy) | ≥ 0.30 | — | Minimum energy in single pixel for point source detection
Q parameter | 0.5 – 2.0 | — | Design guidance, not hard requirement; Q < 0.5 loses too much information
Sampling regime | avoid Q < 0.7 | — | Strong aliasing below Q = 0.7 degrades image quality