## Optical Design
MWIR Pushbroom Imager — Chromatic PSF Analysis
Tom Chen — Post-PDR Design, April 2026
Baseline: f/4, 30 cm aperture, 18 µm pixel (selected in trade 5.2)
Parameter | Value | Unit | Notes
Telescope Design
Entrance pupil diameter | 300 | mm | Circular, unobscured equivalent
Effective focal length | 1200 | mm | Measured at 4.25 µm reference wavelength
f-number (working) | 4 | — | f/# = EFL / EPD
Optical transmission | 72 | % | Including 2 mirrors (Al + protective), cold filter
Optics temperature | 293 | K | Ambient, uncooled barrel
WFE (RMS, on-axis) | 0.05 | waves | At λ_ref = 4.25 µm; diffraction-limited
Spectral Design
Band center wavelength | 4250 | nm | MWIR thermal imaging band
Filter cut-on | 3500 | nm | Cold filter, 50% transmission edge
Filter cut-off | 5000 | nm | Cold filter, 50% transmission edge
Detector (Selected from Trade 5.2)
Pixel pitch | 18 | µm | Selected: best SNR/GSD among compliant options
Quantum efficiency (in-band) | 72 | % | Vendor spec
Dark current | 50 | e⁻/s | At 77 K operating temp
Full well capacity | 500000 | e⁻
Read noise (CDS) | 18 | e⁻ RMS
ADC resolution | 14 | bits
System gain | 2 | e⁻/DN
Integration time | 2 | ms | Nominal
Scene / Geometry
Target temperature | 310 | K | Daytime ground
Target emissivity | 0.95 | — | Vegetation/soil
Orbit altitude | 500 | km | LEO, sun-synchronous

## Analysis Wavelengths
Monochromatic Analysis Wavelengths
Compare PSF at each wavelength across the MWIR band
Parameter | 3500 nm | 4000 nm | 4250 nm | 4500 nm | 5000 nm | Unit
Wavelength | 3500 | 4000 | 4250 | 4500 | 5000 | nm
Airy disk diameter (2.44 λ f/#) | 34.2 | 39 | 41.5 | 43.9 | 48.8 | µm
Q parameter (λ f/# / p) | 0.78 | 0.89 | 0.94 | 1 | 1.11 | —
Nyquist frequency (1/2p) | 27.8 | 27.8 | 27.8 | 27.8 | 27.8 | cy/mm
Diffraction cutoff (1/λf/#) | 71.4 | 62.5 | 58.8 | 55.6 | 50 | cy/mm
Airy disk grows linearly with λ: 34.2 µm at 3.5 µm → 48.8 µm at 5.0 µm
Q ranges from 0.78 (3.5 µm, slightly undersampled) to 1.11 (5.0 µm, well-sampled)
Polychromatic PSF is flux-weighted average — 300 K blackbody peaks near 9.7 µm
but in-band (3.5–5.0 µm), longer wavelengths see more photon flux

## Comparison Metrics
Metrics to Compare Across PSF Models
Tom wants to quantify the impact of chromaticism
Metric | Why It Matters
MTF at Nyquist | Core image quality metric. Does chromatic averaging lower it?
EE 1×1 (ensquared energy, single pixel) | Point source detection sensitivity. Chromatic spread loses energy.
EE 3×3 (ensquared energy, 3×3 box) | Extended point source metric. Less sensitive to chromatic spread.
FWHM (full width at half maximum) | PSF core size. Polychromatic should be broader than shortest-λ.
SNR (signal-to-noise ratio) | Does the PSF model choice actually affect SNR in extended scene?
Airy disk diameter | Fundamental: 2.44 × λ × f/#. Varies 34–49 µm across band.
Q parameter (λ f/# / p) | Sampling adequacy. Varies 0.78–1.11 across band at 18 µm pitch.