## Optical System
VNIR Panchromatic Imager — Optical Design
High-resolution EO satellite, 500 km SSO
Optics
Aperture diameter | 50 | cm | Three-mirror anastigmat (TMA)
Focal length | 500 | cm | f/10 — diffraction-limited design
f-number | 10 | — | Slow optics for resolution
Optical transmission | 70 | % | All elements combined (3 mirrors + filters)
Optics temperature | 20 | °C | Thermal control on bus
WFE RMS | 0.05 | waves | At 633 nm reference, diffraction-limited
Central obscuration | 30 | % | Linear obscuration ratio (secondary mirror)
Spectral Band
Filter cut-on | 450 | nm | Panchromatic band
Filter cut-off | 700 | nm | Panchromatic band
Band center | 575 | nm | Arithmetic center
Geometry
Orbit altitude | 500 | km | Sun-synchronous orbit
Off-nadir angle | 0 | deg | Nadir look
Scene
Target reflectance | 0.15 | — | Urban/concrete, 15% reflectance
Background reflectance | 0.1 | — | Vegetation/mixed terrain
Solar zenith angle | 30 | deg | Mid-morning, mid-latitude
Target temperature | 300 | K | Ambient — thermal contribution negligible in VNIR
Background temperature | 295 | K | Ambient background

## Detector & Readout
Silicon CCD — Detector Configuration
Back-illuminated CCD, 8 µm pitch, high QE
Detector
Format | 4096x4096 | pixels | Staring full-frame CCD
Pixel pitch | 8 | µm | Square pixels
Quantum efficiency | 85 | % | Back-illuminated, in-band average
Dark current | 5 | e⁻/s | At -30°C operating temperature
Operating temperature | 243 | K | -30°C, thermoelectric cooler
IPC coupling | 0.5 | % | CCD — minimal IPC
Readout
Read noise | 5 | e⁻ RMS | Low-noise CCD, slow readout
Full well capacity | 100000 | e⁻ | Standard well depth
ADC resolution | 14 | bits | 14-bit ADC
System gain | 6.5 | e⁻/DN | Set for ~105% FWC at ADC max
Integration time | 0.5 | ms | Limited by smear (7 km/s ground vel, 0.8 m GSD)

## Jitter Sweep
Jitter Tolerance Study — Sweep Definition
Find jitter RMS that degrades NIIRS by 0.5 and 1.0
Jitter Sweep Definition
Jitter RMS min | 0 | µrad | Zero jitter (baseline)
Jitter RMS max | 5 | µrad | ~3 pixels of blur at 5 m focal length
Number of sweep points | 51 | — | Linear-spaced including 0
Performance Requirements
Baseline NIIRS (no jitter) | computed | — | Run RADIANT with zero jitter to establish baseline
NIIRS degradation threshold 1 | 0.5 | — | Find jitter at ΔNIIRS = −0.5 (mild degradation)
NIIRS degradation threshold 2 | 1 | — | Find jitter at ΔNIIRS = −1.0 (severe degradation)
Minimum acceptable NIIRS | 6 | — | Absolute floor for mission utility
Reference Values
IFOV | computed | µrad | pixel_pitch / focal_length
GSD at nadir | computed | m | pixel_pitch × altitude / focal_length
Airy disk diameter | computed | µm | 2.44 × λ_center × f/#
Jitter Physical Context
Jitter Source | Typical RMS [µrad] | Frequency [Hz] | Notes
Reaction wheel imbalance | 1–5 | 10–100 | Dominant on small satellites
Solar array drive | 0.5–2 | 0.01–1 | Step-and-stare or slow oscillation
Cryocooler vibration | 0.1–1 | 30–60 | Stirling cooler (if present)
Structural modes | 1–10 | 5–50 | Depends on spacecraft stiffness
Attitude control residual | 0.5–5 | 0.1–10 | Star tracker + gyro loop
Thermal snap | 1–20 | transient | Sudden thermal gradient change