## Sensor Parameters
Noise Model Verification — Sensor Parameters
Dr. Chen — April 2026
Parameter | Value | Unit | Notes
Optics
Aperture diameter | 30 | cm | Customer spec — circular, unobscured
Focal ratio (f/#) | 4 | — | f/4 design
Optical transmission | 70 | % | End-to-end, includes all elements
Number of optical elements | 4 | — | 2 mirrors + 2 lenses
Optics temperature | 293 | K | Room temperature bench test
Detector
Pixel pitch | 18 | µm | Square pixels
Quantum efficiency | 70 | % | Spec sheet average over band
Dark current | 100 | e⁻/s | At 77 K operating temp
Operating temperature | 77 | K | LN2 cooled
Full well capacity | 2000000 | e⁻ | Large-format InSb
Readout Electronics
Read noise | 20 | e⁻ RMS | After CDS
ADC bits | 14 | bits
System gain | 1 | e⁻/DN | Unity gain assumed
Scene / Target
Target temperature | 300 | K | Blackbody calibration source
Target emissivity | 0.95 | — | Near-ideal blackbody
Background temperature | 290 | K | Lab ambient wall
Background emissivity | 0.95 | — | Painted wall
Spectral / Integration
Band minimum | 3.5 | µm | Cold filter cut-on
Band maximum | 5 | µm | Cold filter cut-off
Integration time | 5 | ms | Single frame
Number of TDI stages | 1 | — | Staring mode, no TDI
Geometry
Sensor altitude | 8 | km | Airborne platform
Look angle | 0 | deg | Nadir

## Hand Calculations
Noise Model Verification — Hand Calculations
Fill in 'Hand Calc' column, then compare to RADIANT output
Noise Term | Equation | Hand Calc (e⁻) | RADIANT (e⁻) | % Error | Notes
Signal shot noise | sqrt(S_target) |  |  |  | Fill from result.noise_terms
Background shot noise | sqrt(S_background) |  |  |  | Scene background photons
Dark current shot noise | sqrt(J_dark × t_int)
Read noise | σ_read (given) |  |  |  | Fixed value from spec
Quantization noise | gain / sqrt(12) |  |  |  | ADC quantization
Nearfield emission shot | sqrt(S_nearfield) |  |  |  | Warm optics self-emission
1/f noise | See noise model doc |  |  |  | May be zero if not configured
Clock-induced charge | CIC × n_reads |  |  |  | May be zero for InSb
ADC nonlinearity | See model
Total noise (RSS) | sqrt(Σ σ_i²) |  |  |  | Root sum of squares
Derived Quantities
Focal length | f/# × D_aperture | m
Pixel IFOV | p_pitch / f | µrad
Pixel solid angle (Ω) | IFOV² | sr
Collecting area | π/4 × D² | m²
f/# (Ω form) | π / (4 × f/#²) | sr
Signal electrons (target) | L_target × τ_optics × Ω × A_pix × QE × t_int / E_photon | e⁻