## Instrument Spec Sheet
MWIR Imager — Cold Stop Characterization Test
Karen Torres — TVAC Test Campaign, April 2026
Source: Instrument CDR Spec Sheet Rev D
Parameter | Value | Unit | Notes
Telescope / Optics
Primary aperture diameter | 25 | cm | Cassegrain, 20% central obscuration
Effective focal length | 1000 | mm | Measured at 4.0 µm reference wavelength
f-number | 4 | — | Effective f/#
End-to-end optical transmission | 68 | % | Includes all mirrors, lenses, and filter
Number of optical elements | 5 | — | Primary, secondary, fold mirror, field lens, filter
Optics barrel temperature | 20 | °C | Ambient temp in TVAC shroud (controlled)
Cold stop design efficiency | 100 | % | Fully baffled cold shield, designed for 100% rejection
WFE (RMS) | 0.07 | waves | At 4.0 µm; spec is < 0.10 waves
Detector (HgCdTe FPA)
Pixel pitch | 20 | µm | Square pixels
Array format | 640 × 512 | pixels
Cutoff wavelength | 5200 | nm | 50% response at 77 K operating temp
Average QE (in-band) | 75 | % | Vendor spec, 3.7–4.8 µm weighted average
Dark current (mean) | 80 | fA/pixel | At 77 K; vendor datasheet value
Operating temperature | 77 | K | Stirling cooler setpoint
Full well capacity | 8500000 | e⁻ | CTIA readout, large well mode
Read noise (CDS) | 25 | e⁻ RMS | After correlated double sampling
ADC resolution | 14 | bits
System gain | 2.5 | e⁻/DN | Calibrated
Calibration Source (in TVAC)
Blackbody temperature | 35 | °C | Extended-area blackbody, fills entire FOV
Blackbody emissivity | 0.98 | — | CI Systems SR-800 calibration cert
Chamber shroud temperature | 20 | °C | Painted Aeroglaze Z306 (ε ≈ 0.95)
Chamber shroud emissivity | 0.95 | —
Spectral / Integration
Cold filter passband | 3700 – 4800 | nm | Narrowband MWIR, specified in nm on vendor datasheet
Integration time | 8 | ms | Nominal frame time for background characterization
Test Geometry
Source distance | 1.5 | m | Blackbody to entrance pupil

## Background Measurements
Cold Stop Alignment — Background Signal Measurements
TVAC Chamber 3, 14-Apr-2026
Blackbody shuttered (cold plate at 77 K blocking aperture). Background signal is from warm optics + cold stop leakage only.
Test Point | Cold Stop Position [mm] | Mean Bkg Signal [DN] | Bkg Noise (σ) [DN] | Mean Bkg Signal [e⁻] | Notes
CS-NOM | 0 | 14200 | 85 | 35500 | Nominal alignment, coldshield seated
CS-OFF-05 | 0.5 | 15800 | 102 | 39500 | 0.5 mm lateral offset
CS-OFF-10 | 1 | 17600 | 118 | 44000 | 1.0 mm offset — near expected anomaly
CS-OFF-15 | 1.5 | 19100 | 130 | 47750 | 1.5 mm offset
CS-OFF-20 | 2 | 20800 | 143 | 52000 | 2.0 mm offset — significant leakage
CS-OFF-25 | 2.5 | 22300 | 155 | 55750 | 2.5 mm offset — approaching FPA damage threshold
Conversion: | e⁻ = DN × gain (2.5 e⁻/DN)

## Performance Requirements
System Performance Requirements
Source: System Requirements Document SRD-2024-042 Rev C
Requirement | Threshold | Unit | Notes
Max background signal (shuttered) | 40000 | e⁻ | With calibration source blocked; excess indicates cold stop leakage
SNR (extended scene, 35°C BB) | ≥ 300 | — | At nominal integration time and scene temperature
Background noise contribution | < 50% | of total noise | Background shot noise must not dominate noise budget
Cold stop efficiency | ≥ 95 | % | Minimum acceptable cold stop efficiency after alignment