## System Parameters
Parameter | Value | Unit | Notes
Aperture diameter | 25 | cm | 25 cm primary mirror
Focal length | 250 | cm | f/10
f-number | 10 | -- | Derived: f/D
Optical transmission | 70 | % | End-to-end
Optics temperature | 20 | C | Ambient (not cooled)
WFE RMS | 0.05 | waves | Diffraction-limited design
Central obscuration | 30 | % | Cassegrain
Pixel pitch | 7 | um | Si CCD
Quantum efficiency | 80 | % | Broadband VNIR average
Dark current | 5 | e-/s | Room temp Si CCD
Read noise | 15 | e- RMS | Per read, analog TDI: single readout
Full well capacity | 60000 | e- | Small pixel CCD
Gain | 1.5 | e-/DN | 14-bit ADC
ADC bits | 14 | -- | 16,383 DN max
Filter min | 500 | nm | VNIR panchromatic
Filter max | 850 | nm | VNIR panchromatic
Target reflectance | 0.15 | -- | Gray asphalt / urban
Background reflectance | 0.1 | -- | Vegetation background
Solar zenith angle | 30 | deg | Mid-morning
Orbit altitude | 500 | km | LEO sun-synchronous
Orbital velocity | 7500 | m/s | Circular orbit
Atmosphere model | simple | -- | Simple Beer-Lambert
Visibility | 23 | km | Clear day
PWV | 20 | mm | Standard mid-latitude
TDI mode | analog | -- | Charge accumulation, single readout
TDI misalignment | 0.1 | pixels | Cross-track registration error per stage

## TDI Sweep
N_tdi | Notes
1 | No TDI (staring)
2 | Minimal TDI
4 | Low TDI
8 | Moderate TDI
16 | Common pushbroom
32 | Standard high-res EO
64 | High TDI (Pleiades-class)
96 | Very high TDI
128 | Maximum TDI

## Derived Parameters
Parameter | Value | Unit | Derivation
Ground velocity | 6954.2 | m/s | v_orb × R_E/(R_E+h) = 7500 × 6371000/6871000
GSD | 1.4 | m | pitch × alt / f = 7e-6 × 500e3 / 2.5
Line period | 0.2013 | ms | GSD / v_ground = 1.40 / 6954.2
IFOV | 2.8 | urad | pitch / f = 7e-6 / 2.5
Q (sampling) | 0.964 | -- | λ_center × f/# / pitch = 0.675 × 10 / 7
Smear per line | 1 | pixels | By design: line rate matches ground velocity
Smear MTF@Nyquist | 0.6366 | -- | ¦sinc(π/2)¦ = 2/π ≈ 0.6366 (constant for all N_tdi)