## Retrieval
Scenario 6.5: emissivity sensitivity for LWIR temperature retrieval
Parameter | Value | Unit | Notes
True surface temperature | 300 | K | The value retrieval should recover
True emissivity | 0.95 | — | Actual surface emissivity
Assumed emissivity min | 0.9 | — | Sweep lower bound
Assumed emissivity max | 1 | — | Sweep upper bound
Assumed emissivity step | 0.01 | —
Waveband | 8–12 | µm | LWIR
System NEDT | 50 | mK | For NEDT-equivalent ε uncertainty
Aperture diameter | 15 | cm
Focal length | 0.5 | m
Pixel pitch | 25 | µm
Optical transmission | 80 | %
QE | 70 | %
Integration time | 5 | ms