## Telescope Datasheet
SDA-500 MWIR space-surveillance telescope
Vendor datasheet extract - dimensions in mm, transmission in %, temperatures in deg C
Parameter | Value | Unit | Notes
Entrance pupil diameter | 350 | mm | Cassegrain primary, clear aperture
Effective focal length | 2100 | mm | f/6.0
f-number | 6 | -- | EFL / EPD
Central obscuration | 25 | % | Secondary + baffle, linear diameter ratio
Optical transmission (in band) | 60 | % | 6 surfaces + cold filter, 3.5-5.0 um
WFE RMS | 0.05 | waves | At 4.25 um, on-axis, end of life
Optical bench temperature | -93.15 | deg C | Radiatively cooled aft optics

## FPA Datasheet
MWIR HgCdTe FPA, 1024 x 1024
FPA vendor datasheet - pitch in um, QE in %, well in ke-, integration time in ms
Parameter | Value | Unit | Notes
Pixel pitch | 18 | um | Square pixel
Array format (cross x along) | 1024 x 1024 | -- | Staring format
Quantum efficiency | 75 | % | Band-averaged 3.5-5.0 um
Dark current | 1000 | e-/s | At 80 K operating temperature
Operating temperature | 80 | K | Stirling cooler, cold shield f/6 matched
Read noise | 25 | e- rms | CDS, 1 MHz pixel rate
Full well capacity | 100 | ke- | High-flux integration capacitor
ADC resolution | 14 | bits | On-FPA ADC
System gain | 6.1 | e-/DN | Matched: full well / 2^bits
Nominal integration time | 500 | ms | Rate-tracked stare
Spectral band, min | 3500 | nm | Cold filter cut-on
Spectral band, max | 5000 | nm | Cold filter cut-off

## Mission Geometry
LEO -> GEO space-domain-awareness pass
Mission planning sheet - altitudes in km, angles in deg
Parameter | Value | Unit | Notes
Sensor orbit altitude | 500 | km | Circular LEO, host platform
Target orbit altitude | 35786 | km | Geostationary belt
Sensor-side path zenith (nominal) | 0 | deg | Zeta_low: at the LOWER endpoint = the LEO sensor. 0 deg = target at zenith
Illumination state | night | -- | Target in Earth eclipse: thermal-only signature, no solar reflection
Declared scene class | space_to_space | -- | Optional ADR-0011 assertion, validated against the derived class
Rate-track residual | 1 | % | Uncompensated fraction of the open-loop LOS rate
Detection SNR threshold | 5 | -- | Programme-standard single-frame detection

## Target Signature
Reference GEO communications-satellite bus
Signature working group estimate - area in m^2, temperature in deg C
Parameter | Value | Unit | Notes
Projected area toward sensor | 20 | m^2 | 3.2 x 2.4 m bus body + edge-on wing structure, nadir aspect
Mean surface temperature | 6.85 | deg C
Broadband emissivity | 0.85 | -- | Area-weighted: MLI outer Kapton ~0.8, OSR radiator ~0.85

## Integration Sweep
Integration-time trade points
Smear / SNR trade for the rate-tracked and open-loop (untracked) cases
Integration time [ms]
5
10
25
50
100
250
500
1000

## Zenith Sweep
Sensor-side path-zenith trade points
Zeta_low measured at the LEO sensor (the path's lower endpoint), in deg
Sensor-side path zenith [deg]
0
5
10
20
30
45
60