## IRST Optical Head
IRST Optical Head
Sensor-house datasheet extract — mm / % / degC / waves RMS
Parameter | Value | Unit | Note
Entrance pupil diameter | 150 | mm | Clear aperture of the gimballed MWIR head
Effective focal length | 450 | mm | f/3 — fixed focus at infinity
f-number | 3 | -- | Derived; carried for the datasheet cross-check
Optical transmission | 75 | % | Band-averaged over 3.5-5.0 um, all elements
Optics temperature | -23.15 | degC | Uncooled fore-optics soaked at flight OAT
Central obscuration | 0 | % | Refractive head — no obscuration
Wavefront error RMS | 0.05 | waves | At the 4.25 um band centre
Spectral filter min | 3.5 | um | Cold filter cut-on
Spectral filter max | 5 | um | Cold filter cut-off

## FPA and ROIC
FPA and ROIC
Detector datasheet extract — um / % / ke- / ms
Parameter | Value | Unit | Note
Pixel pitch | 20 | um | Square pixel, InSb
Fill factor | 100 | % | Backside-illuminated, no microlens loss quoted
Quantum efficiency | 80 | % | Band-averaged 3.5-5.0 um
Dark current | 50000 | e-/s | At the quoted operating temperature
Operating temperature | 80 | K | Stirling-cooled cold shield + FPA
Read noise | 40 | e- RMS | CTIA input cell, high-flux mode
Full well capacity | 1000 | ke- | High-flux ROIC well
System gain | 61 | e-/DN | Well / 2^14 — ADC matched to the well
ADC resolution | 14 | bits | Digital video output
Frame integration time | 0.1 | ms | 100 us search-frame integration

## Engagement
Engagement
Flight-test card — km / knots / degrees / degC. Level (co-altitude) arm.
Parameter | Value | Unit | Note
Own-ship altitude | 10 | km | Pressure altitude, MSL
Target altitude | 10 | km | Co-altitude — this is the LEVEL arm
Range sweep start | 25 | km | Slant range along the level arm
Range sweep stop | 100 | km | Slant range along the level arm
Range sweep step | 5 | km | 16 sweep points
Nominal range | 50 | km | The baseline point the GUI config is built at
Target hot-parts temperature | 226.85 | degC | Tail-aspect nozzle + near plume — the MWIR signature driver
Target hot-parts area | 0.36 | m^2 | Effective emitting area of the nozzle/plume, tail aspect
Target emissivity | 90 | % | Nozzle hot metal + plume, band-averaged
Own-ship true airspeed | 480 | kt | Level cruise
Target true airspeed | 580 | kt | Level cruise + shallow climb
Target heading | 270 | deg | From the observer ground azimuth — beam-aspect crosser
Target climb angle | 2 | deg | Shallow climb, positive up
Detection SNR threshold | 5 | -- | Single-frame declaration threshold

## Atmosphere
Atmosphere
Met brief — profile name / cm of precipitable water / km visibility
Parameter | Value | Unit | Note
Standard atmosphere | midlat_summer | -- | Matches the MODTRAN L-grid runs
Precipitable water | 2.92 | cm | Mid-latitude summer column value
Visibility | 23 | km | Rural haze, matches the L-grid runs
Aerosol type | rural | -- | Matches the L-grid runs
Illumination | night | -- | Night engagement — no solar term