## UAV_IR
Scenario 4.5: uncooled microbolometer UAV (NETD-specified)
Parameter | Value | Unit | Notes
MICROBOLOMETER (vendor spec)
NETD | 50 | mK | Vendor spec at f/1, 300 K, 8–14 µm
Waveband | 8–14 | µm | LWIR, uncooled
Pixel pitch | 17 | µm | Microbolometer element
Quantum efficiency | 70 | % | Effective (absorption)
Frame integration | 16 | ms | Sets noise bandwidth
UAV OPTICS
Aperture diameter | 35 | mm | f/1
Focal length | 35 | mm | IFOV = pitch/focal = 486 µrad
Optical transmission | 90 | %
GROUND TARGET
Target size | 1 | m | Critical dimension (small vehicle)
Target ΔT over background | 4 | K | Thermal contrast at ground
Background temperature | 295 | K
TRADE
Detection threshold | 4 | ×NETD | Apparent ΔT ≥ threshold·NETD
Altitude min | 1 | km | Sweep lower bound
Altitude max | 12 | km | Sweep upper bound