## Persistence
Scenario 2.4: Type-II SLS LWIR persistence characterization
Parameter | Value | Unit | Notes
Persistence fraction | 1.5 | % | Residual after one frame at 60 Hz
Decay time constant | 50 | ms | Trap release τ
Prior-frame signal | 150000 | e⁻ | Hot 800 K calibration source
Frame rate | 60 | Hz | → 16.67 ms frame interval
Current integration time | 10 | ms
Current scene signal | 20000 | e⁻ | Nominal scene in the current frame
Dark current | 500000 | e⁻/s | SLS LWIR at operating temp
Read noise | 300 | e⁻ RMS
System gain | 100 | e⁻/DN | 1 LSB = 100 e⁻
Frames to simulate | 20 | —