## Sensor Configuration
VNIR Reconnaissance Sensor — Baseline Configuration
600 km SSO, agile pointing, pushbroom imager
Optics
Aperture diameter | 35 | cm | TMA telescope
Focal length | 350 | cm | Effective focal length
f-number | 10 | — | Derived from D and f
Optical transmission | 75 | % | All elements combined
Optics temperature | 20 | °C | Orbital mean
Central obscuration | 20 | % | Secondary mirror
WFE RMS | 0.05 | waves | At 633 nm reference
Spectral Band
Filter min | 450 | nm | Panchromatic band
Filter max | 900 | nm | Panchromatic band
Band center | 675 | nm | Arithmetic center
Detector
Pixel pitch | 8 | µm | Square pixels, Si CCD/CMOS
Fill factor | 100 | % | Back-illuminated CMOS
Quantum efficiency | 80 | % | Broadband PAN average
Dark current | 30 | e⁻/s | At 263 K
Operating temperature | 263 | K | TEC-cooled
Read noise | 6 | e⁻ RMS | CDS readout
Full well capacity | 80000 | e⁻ | 90% linearity
ADC bits | 12 | —
System gain | 5 | e⁻/DN
IPC coupling | 1.5 | % | Measured
Integration time | 0.5 | ms | Short for pushbroom at 7 km/s ground speed

## Orbit & Geometry
Orbit and Observation Geometry
600 km sun-synchronous orbit, 10:30 AM LTAN
Orbit
Altitude | 600 | km | Circular LEO
Inclination | 97.8 | deg | Sun-synchronous
LTAN | 10:30 | — | Descending node local time
Ground speed | 6.9 | km/s | Approximate at 600 km
Solar Geometry
Solar zenith angle | 30 | deg | Midlatitude summer, 10:30 AM local
Solar azimuth | 0 | deg | Relative to line of sight
Target
Target reflectance | 0.15 | — | Typical mixed scene
Background reflectance | 0.2 | — | Surrounding terrain
Target temperature | 300 | K | Ground-level
Background temperature | 295 | K

## Off-Nadir Sweep
Off-Nadir Angle Sweep Definition
0 to 45 degrees in 5-degree steps
Off-Nadir Angle [deg]
0
5
10
15
20
25
30
35
40
45
Notes:
Off-nadir angle = angle between nadir direction and line of sight.
RADIANT parameter: geometry.path_zenith_rad (convert deg -> rad).
Slant range increases as 1/cos(theta) for flat-Earth approximation.
Earth curvature correction applied for angles > 80 deg.