## ROIC and Test Config
Scenario 2.1: InSb vs. HgCdTe Shootout — Shared ROIC + Bench Setup
Parameter | Value | Unit | Notes
ROIC
Pixel pitch | 15 | µm | Same ROIC for both FPAs
Node capacitance | 33 | fF | Charge integration node
CDS mode | 1 | — | 1 = correlated double sampling ON (kTC suppressed)
ROIC glow | 5 | e⁻/s | Self-emission of the readout circuit
Full well capacity | 5000000 | e⁻ | At nominal bias
ADC resolution | 14 | bits
System gain | 305 | e⁻/DN | Well / 2^14
Read noise (CDS) — InSb FPA | 18 | e⁻ RMS | Vendor acceptance test
Read noise (CDS) — HgCdTe FPA | 12 | e⁻ RMS | Vendor acceptance test
Bench test
Blackbody temperature | 300 | K | Flat-plate source filling the aperture
Blackbody emissivity | 0.995 | — | Cavity-type calibration source
Collimator aperture | 2.5 | cm
Collimator focal length | 5.75 | cm | f/2.3
Optical transmission | 90 | % | Collimator + window
Optics temperature | 295 | K | Bench ambient
Cold filter passband | 3500–5000 | nm | Common MWIR band for the trade
Integration time | 1 | ms
Operating temperature (nominal) | 77 | K | Both FPAs; trade explores warmer set points