## Sensor and Spec
Scenario 7.5: Environmental test — as-built bench sensor
Parameter | Value | Unit | Notes
Aperture diameter | 12 | cm
Focal length | 24 | cm | f/2.0
Optical transmission | 74 | %
Optics emissivity | 26 | % | 1 - transmission (Kirchhoff)
Nearfield fraction | 0.04 | — | Cold-stop leakage
Optics temperature | 20 | °C | Bench ambient
Pixel pitch | 18 | µm
Cold filter passband | 3600–4900 | nm
Integration time | 0.55 | ms
Read noise (CDS) | 28 | e⁻ RMS
System gain | 140 | e⁻/DN
ADC resolution | 14 | bits
Full well capacity | 1500000 | e⁻
Shroud temperature | 300 | K | Chamber blackbody source
Shroud emissivity | 0.98 | —
SPEC: min SNR | 750 | — | Acceptance threshold
SPEC: max NEDT | 35 | mK | Acceptance threshold